## Customer Reqs (2)
Customer Requirments | Target | Achieved | Witnessed
Design, build, and test EFS for under $8000 | < $8000 | 3086.776
Pressure delivery | 300 ≤ Pd ≥ 400 psi | 284 | > 400
Flow capacity | 10 ≤ Q ≥ 12 gpm | 10.5 | > 14
Off-the-shelf components | YES/NO | YES
Transferability | YES/NO | YES

## Customer Reqs
Customer Requirments
Design for existing liquid fuel engine | The EFS is capable of meeting the performance requirements of PSAS's existing liquid fueled engine (LFE) design
Pressure delivery | The EFS pump must produce discharge pressures of 300 - 400 psi
Flow capacity | The EFS pump is able to supply a flow rate of roughly 12 gallons per min (0.03 ft3/s)
Off-the-shelf components | EFS is designed to be implemented easily into existing systems without the need for customization
Transferability | Open source design is transferable to future PSAS engineers. Design methodology & design process is clearly conveyed and well organized. EFS team will also provide manufacturing, testing, and troubleshooting documentation.

## Build Params
Structure parameters of EFS partial emission pump
Discription | Value
Impeller Outlet Diameter D2(in) | 2.1
Impeller Blade width b2(in) | 0.2
Discharge Throat Diameter d1(in) | 0.18
Impeller eye Diameter De(in) | 0.43
No. of Blades Z | 10
Impeller Discharge Angle β(̊) | 36
Base Diameter of Volute Caseing D3(in) | 2.42
Length of Diffuser section LD(in) | 1.2
Diffusion Angle α(̊) | 8
Performance parameters of EFS partial emission pump
Discription | Value
Q (G.P.M) | 12
H (ft) | 754
Nr (r/min) | 20500
P (KW) | ≤ 3.5

## Measured Variables
Measured variable | Monitoring device |  | What do we gain?
Pump Inlet/Outlet Pressure | Pressure Transducers/Gauges |  | Pump Flow/Head Characteristics
Pump Flow Rate | Liquid Turbine Flow Meter
Impeller Cavity/Seal Cavity Pressures | Pressure Transducers/Gauges |  | Loading on Pump Seals and Bushings
Pump Rotational Speed | Homebrew Optical Sensor |  | Pump Power and Efficiency
Pump Torque | Load Cell
Required Electric Power | Indirect Measure | Sensing simultaneously motor current and voltage

## Sheet1
Operating Conditions
Fluid | Water
Temperature(˚C) | 20
Impeller | 11A
Diffuser | 8˚
Speed(rpm) | 16500
EFS Technical Data
Max. Flow(gpm) | 10.4
Max. Head(ft.) | 616.4
Max. Discharge Pressure(psi) | 284.6
Max. Torque(in/lbs.) | 11.4
Output Power(W) | 2356.4
Max. Efficiency(%) | 42.8